## Smartify_pump
# | Reference | Qty | Value | Footprint | DNP | Manufacturer | PN
1 | C3, C4, C5, C6 | 4 | 1u | parts:CAPC1608X90N_SAMSUNG |  | Samsung Electro-Mechanics | CL10B105KO8NNNC
2 | C7, C8 | 2 | 6P | parts:CAPC1608X90N_SAMSUNG |  | Samsung Electro-Mechanics | CL10C060DB8NNNC
3 | D1 | 1 | 1N4007FL | parts:CR_SOD-123FL_SME |  | SMC Diode Solutions | 1N4007FL
4 | H1, H2 | 2 | MountingHole | MountingHole:MountingHole_2.7mm_M2.5
5 | J1 | 1 | TB002-500-03BE | CUI_TB002-500-03BE |  | CUI Devices | TB002-500-03BE
6 | J2 | 1 | Conn_01x14 | Connector_PinHeader_2.54mm:PinHeader_1x08_P2.54mm_Vertical |  | Sullins Connector Solutions | PPTC141LFBN-RC
7 | K1 | 1 | G5LE-14 DC5 | Relay_THT:Relay_SPDT_Omron-G5LE-1 |  | OMRON | G5LE-14 DC5
8 | PS101 | 1 | HLK-PM01 | Converter_ACDC:Converter_ACDC_HiLink_HLK-PMxx |  | HI-LINK | HLK-PM01
9 | Q1 | 1 | Q_NMOS_GSD | parts:DMN65D8L-7_MOSFET |  | Diodes Incorporated | DMN65D8L-7
10 | R2, R3, R4 | 3 | 10K | parts:RESC1607X60N |  | YAGEO | RC0603JR-0710KL
11 | R5 | 1 | 10K | parts:RESC1607X60N | DNP | YAGEO | RC0603JR-0710KL
12 | RV1 | 1 | S14K350 | parts:VARS_B72214S_15P5X5P6-7P5-2P2_TDK |  | TDK | B72214S0351K101
13 | SW1 | 1 | TS-1187A-B-A-B | SW_TS-1187A-B-A-B |  | XKB Industrial Precision | TS-1187A-B-A-B
14 | SW2 | 1 | SW_SPDT | parts:SW_JS102011SAQN |  | C&K | JS102011SAQN
15 | U2 | 1 | AP2112K-3.3TRG1 | Package_TO_SOT_SMD:SOT-23-5 |  | Diodes Incorporated | AP2112K-3.3TRG1
16 | U3 | 1 | ESP32-C3-MINI-1U-H4 | parts:XCVR_ESP32-C3-MINI-1U-N4 |  | Espressif Systems | ESP32-C3-MINI-1U-H4
17 | Y1 | 1 | 32K768 | parts:XTAL_FC-135R_32.7680KA-AG0 |  | EPSON | FC-135R 32.7680KA-AG0